## summary_out_csv
File information for this summary
Summary produced | 44424.6071
List of files held in | G:\My Drive\KJ\PycharmProjects\CapacitanceScale\main_2.csv
Working directory | G:\My Drive\KJ\PycharmProjects\CapacitanceScale\data_store_test
Dial input | test3.csv
Dial output | out_test3.csv
Permutable | comp_permute.csv
Ratio input | perm2.csv
Ratio output | out_perm2.csv
Scale input | in3.csv
Scale output | out3.csv
Leads and caps | comp_leads_and_caps.csv
Input for calibrating the main dials
Date | 2020-12-23
Reference | Minyu Test f@21/12/2020) | beta | k) and 165(100kOhm # 2 R)
w | 10000
alpha1 | 0.99977 | 2e-06
beta1 | -0.000721 | 2e-06
alpha2 | -0.00026 | 2e-06
beta2 | 1.0018 | 2e-06
r | 0.01
k | 0.2
c1 | es14
c2 | gr1000b
z3 | 100193.92 | 0.1 | 1.4e-10 | 5e-15
Calculated dial factors
Date | 2020-12-23
Reference | Minyu Test f@21/12/2020)
Name | real | u | imag | u | df
factora | 1.0002 | 2.0009e-06 | 0.00072124 | 2.0007e-06 | inf
factorb | 1.0001 | 2.2321e-06 | -0.00025958 | 1.9968e-06 | inf
Input for calibrating the main 10:1 ratio
Components of permutable capacitor circuit, assembled 9 August 2021
component | real | imaginary
za | 0.065128 | 0.004269
ya | 5e-11 | 6.4915e-07
zinta | 0.02606 | 0.002417
y3 | 2.09e-10 | 6.0527e-08
y4Y2 | 6.4e-09 | 3.1818e-06
zb | 0.065498 | 0.00433
yb | 5e-11 | 6.438e-07
zintb | 0.417 | 0.002515
y1 | 2.09e-10 | 6.0527e-08
y2Y1 | 7.41e-10 | 4.0168e-07
pc1 | 10.0001
pc2 | 10.0003
pc3 | 10.0002
pc4 | 10.0002
pc5 | 10.0002
pc6 | 10.0001
pc7 | 9.9999
pc8 | 10.0001
pc9 | 10
pc10 | 10
pc11 | 10.0003
Balance readings
Date | 2020-12-07
Reference | Training run
w | 10000
s1 | -0.16874 | 0.16787
s2 | 0.09068 | 0.16647
s3 | 0.11571 | 0.16667
s4 | 0.00113 | 0.17032
s5 | 0.25504 | 0.16372
s6 | -0.00778 | 0.16192
s7 | -0.09393 | 0.1694
s8 | -0.02197 | 0.16852
s9 | -0.15125 | 0.16494
s10 | -0.19995 | 0.16629
s11 | -0.00936 | 0.16587
s12 | -0.16871 | 0.16711
Calculated 10:1 ratio
Date | 2020-12-07
Reference | Training run
Name | real | u | imag | u | df
ratio | 10 | 2.7719e-08 | -0.00016847 | 4.6282e-07 | inf
Input for capacitance scale
Date | 2020-12-22
Reference | Minyu I p.178
w | 10000
r1 | 1.1034 | -0.18211
r2 | 0.81568 | -0.18324
r3 | 0.074212 | -0.16138
r4 | 0.010232 | -0.17563
r5 | 0.012862 | -0.18253
r6 | 0.009762 | -0.16184
r7 | 0.007301 | -0.16038
r8 | 0.22906 | -0.18286
r9 | 0.010161 | -0.17037
r10 | 0.011141 | -0.16441
r11 | 0.014671 | -0.17717
r12 | 0.007681 | -0.17699
r13 | -0.41224 | -0.17225
r14 | -0.3151 | -0.11903
r15 | -0.16246 | -0.11367
Calculated capacitance values
Name | capacitance/pF | u/pF | conductance/nS | u/nS
AH11A1 | 10 | 5.5327e-07 | 0.00029004 | 3.112e-05
AH11B1 | 10 | 5.5321e-07 | 0.0003602 | 3.1115e-05
AH11C1 | 99.9996 | 5.5e-06 | 0.0019 | 0.0003
AH11D1 | 99.9996 | 5.5123e-06 | 0.0029867 | 0.00030004
AH11A2 | 10 | 5.5324e-07 | 0.00015267 | 3.1118e-05
AH11B2 | 9.9999 | 5.5311e-07 | 0.00014179 | 3.11e-05
AH11C2 | 99.9995 | 5.5127e-06 | 0.0017052 | 0.00030004
AH11D2 | 99.9996 | 5.5123e-06 | 0.0017283 | 0.00030004
ES14 | 0.50005 | 2.7705e-08 | 1.9963e-05 | 1.5903e-06
ES13 | 4.9999 | 2.7597e-07 | 0.00013542 | 1.5388e-05
ES16 | 5.0001 | 2.7598e-07 | 0.00012871 | 1.5388e-05
GR10 | 10.0002 | 5.5196e-07 | 0.00047783 | 3.0777e-05
GR100 | 100.0038 | 5.5128e-06 | 0.0036616 | 0.00030428
GR1000A | 1000.0291 | 5.5323e-05 | 0.077197 | 0.0030799
GR1000B | 1000.0139 | 5.5322e-05 | 0.082668 | 0.0030799
ES13ES16 | 10 | 5.5195e-07 | 0.00026413 | 3.0776e-05
Leads and capacitors summary as at input (no updated best values)
Leads
Name | rel unc | ang freq | C pF | G nS | r ohm | l microH
hv1 | 0.05 | 10000 | 255.2 | 0.28 | 0.286 | 0.782
hv2 | 0.05 | 10000 | 260.6 | 0.3 | 0.16 | 0.83
lv1 | 0.05 | 10000 | 93.6 | 0.2 | 0.302 | 0.616
lv2 | 0.05 | 10000 | 169.8 | 0.36 | 0.273 | 1.101
xfrm | 0.05 | 10000 | 52.4 | 0.34 | 0.037 | 0.81
no_lead | 0.05 | 10000 | 0 | 0 | 0 | 0
Capacitors
Name | C pF | u pF | G nS | u nS | yhv pF | yhv nS | ylv pF | ylv nS | ang freq
ah11a1 | 10 | 1e-11 | 0 | 1e-12 | 84.2 | 1.62 | 120.8 | 0.72 | 10000
ah11b1 | 10 | 1e-11 | 0 | 1e-12 | 83.6 | 2.48 | 117.5 | 0.7 | 10000
ah11c1 | 100 | 1e-11 | 0 | 1e-12 | 104.1 | 2.06 | 87.7 | 0.57 | 10000
ah11d1 | 100 | 1e-11 | 0 | 1e-12 | 102.4 | 1.91 | 101.9 | 0.31 | 10000
ah11a2 | 10 | 1e-11 | 0 | 1e-12 | 84.2 | 1.62 | 119.1 | 0.43 | 10000
ah11b2 | 10 | 1e-11 | 0 | 1e-12 | 77.8 | 1.62 | 112.9 | 0.4 | 10000
ah11c2 | 100 | 1e-11 | 0 | 1e-12 | 101.2 | 1.96 | 104.8 | 0.56 | 10000
ah11d2 | 100 | 1e-11 | 0 | 1e-12 | 102.4 | 1.91 | 101.9 | 0.31 | 10000
es14 | 0.5 | 1e-11 | 0 | 1e-12 | 0 | 0 | 0 | 0 | 10000
es13 | 5 | 1e-11 | 0 | 1e-12 | 205 | 0.8 | 0 | 0 | 10000
es16 | 5 | 1e-11 | 0 | 1e-12 | 185 | 0.6 | 0 | 0 | 10000
gr10 | 10 | 1e-11 | 0 | 1e-12 | 0 | 0 | 0 | 0 | 10000
gr100 | 100 | 1e-11 | 0 | 1e-12 | 0 | 0 | 0 | 0 | 10000
gr1000a | 1000 | 1e-11 | 0 | 1e-12 | 0 | 0 | 0 | 0 | 10000
gr1000b | 1000 | 1e-11 | 0 | 1e-12 | 0 | 0 | 0 | 0 | 10000
es13_16 | 10 | 1e-11 | 0 | 1e-12 | 494.8 | 2.08 | 0 | 0 | 10000

## BuildupValues
File list | Date |  | Capacitance / pF | [15 empty] | Capacitance uncertainty / pF | [15 empty] | Conductance / nS | [15 empty] | Conductance uncertainty / nS
| Calculation | Measurement | AH11A1 | AH11B1 | AH11C1 | AH11D1 | AH11A2 | AH11B2 | AH11C2 | AH11D2 | ES14 | ES13 | ES16 | GR10 | GR100 | GR1000A | GR1000B | ES13ES16 | AH11A1 | AH11B1 | AH11C1 | AH11D1 | AH11A2 | AH11B2 | AH11C2 | AH11D2 | ES14 | ES13 | ES16 | GR10 | GR100 | GR1000A | GR1000B | ES13ES16 | AH11A1 | AH11B1 | AH11C1 | AH11D1 | AH11A2 | AH11B2 | AH11C2 | AH11D2 | ES14 | ES13 | ES16 | GR10 | GR100 | GR1000A | GR1000B | ES13ES16 | AH11A1 | AH11B1 | AH11C1 | AH11D1 | AH11A2 | AH11B2 | AH11C2 | AH11D2 | ES14 | ES13 | ES16 | GR10 | GR100 | GR1000A | GR1000B | ES13ES16
G:\My Drive\KJ\PycharmProjects\CapacitanceScale\main_2.csv | 2021-08-16 14:34 | 2020-12-07 | 10 | 10 | 99.9996 | 99.9996 | 10 | 9.9999 | 99.9995 | 99.9996 | 0.50005 | 4.9999 | 5.0001 | 10.0002 | 100.0038 | 1000.0291 | 1000.0139 | 10 | 5.5327e-07 | 5.5321e-07 | 5.5e-06 | 5.5123e-06 | 5.5324e-07 | 5.5311e-07 | 5.5127e-06 | 5.5123e-06 | 2.7705e-08 | 2.7597e-07 | 2.7598e-07 | 5.5196e-07 | 5.5128e-06 | 5.5323e-05 | 5.5322e-05 | 5.5195e-07 | 0.00029004 | 0.0003602 | 0.0019 | 0.0029867 | 0.00015267 | 0.00014179 | 0.0017052 | 0.0017283 | 1.9963e-05 | 0.00013542 | 0.00012871 | 0.00047783 | 0.0036616 | 0.077197 | 0.082668 | 0.00026413 | 3.112e-05 | 3.1115e-05 | 0.0003 | 0.00030004 | 3.1118e-05 | 3.11e-05 | 0.00030004 | 0.00030004 | 1.5903e-06 | 1.5388e-05 | 1.5388e-05 | 3.0777e-05 | 0.00030428 | 0.0030799 | 0.0030799 | 3.0776e-05

## KeyRatios
Date | 10:1 Ratio
| Real | Real uncertainty | Imaginary | Imaginary uncertainty
2020-12-07 | 10 | 2.7719e-08 | -0.00016847 | 4.6282e-07

## Old_leads
G:\Shared drives\MSL - Electricity\Ongoing\Farad\CalcCap\Cap2001\BU30Nov2001.xls
GR10 vs GR100 | [7 empty] | GR1000B vs GR100 | [7 empty] | GR100 vs ES13 + ES16 | [7 empty] | ES16 vs ES14 | [8 empty] | ES13 vs ES14
| GR100=10*(1+Theta+jPhi)*(1-YZ[HV])*GR10/(1+Alpha+jBeta)*(1-YZ[LV]) | [15 empty] | GR100=10*(1+Theta+jPhi)*(1-YZ[HV])*ES13_16/(1+Alpha+jBeta)*(1-YZ[LV])
| LOW VOLTAGE LEAD CORRECTION | [7 empty] | LOW VOLTAGE LEAD CORRECTION | [7 empty] | LOW VOLTAGE LEAD CORRECTION | [7 empty] | LOW VOLTAGE LEAD CORRECTION | [8 empty] | LOW VOLTAGE LEAD CORRECTION
| Series R,L (Ohms,uH) |  |  |  | 0.037 | 8.1e-07 | (transformer + lead) |  | Series R,L (Ohms,uH) |  |  |  | 0.037 | 8.1e-07 | (transformer + lead) |  | Series R,L (Ohms,uH) |  |  |  | 0.037 | 8.1e-07 | (transformer + lead) |  | Series R,L |  |  |  | 0.037 | 8.1e-07 | (transformer + lead) |  |  | Series R,L |  |  |  | 0.037 | 8.1e-07 | (transformer + lead)
| Half G,C (S,F) |  |  |  | 1.7e-10 | 2.6224e-11 | (half lead capacitance) |  | Half G,C (S,F) |  |  |  | 1.7e-10 | 2.6224e-11 | (half lead capacitance) |  | Half G,C (S,F) |  |  |  | 1.7e-10 | 2.6224e-11 | (half lead capacitance) |  | Half G,C (S,F) |  |  |  | 1.7e-10 | 2.6224e-11 | (half lead capacitance) |  |  | Half G,C (S,F) |  |  |  | 1.7e-10 | 2.6224e-11 | (half lead capacitance)
| GR100 G,C |  |  |  | 7e-10 | 4.8372e-10 | (ground capacitance of ES13) |  | GR1000B G,C |  |  |  | 0 | 1.386e-09 | (ground capacitance of GR1000A) |  | GR100 G,C |  |  |  | 7e-10 | 4.8372e-10 | (ground capacitance of ES13) |  | ES16 G,C |  |  |  | 6e-10 | 1.8545e-10 | (ground capacitance of ES13) |  |  | ES13 G,C |  |  |  | 8e-10 | 2.049e-10 | (ground capacitance of ES13)
| Total shunt capacitance |  |  |  | 8.7e-10 | 5.0994e-10 |  |  | Total shunt capacitance |  |  |  | 1.7e-10 | 1.4122e-09 |  |  | Total shunt capacitance |  |  |  | 8.7e-10 | 5.0994e-10 |  |  | Total shunt capacitance |  |  |  | 7.7e-10 | 2.1167e-10 |  |  |  | Total shunt capacitance |  |  |  | 9.7e-10 | 2.3112e-10
| Total shunt admittance |  |  |  | 8.7e-10 | 5.0994e-06 | } complex |  | Total shunt admittance |  |  |  | 1.7e-10 | 1.4122e-05 | } complex |  | Total shunt admittance |  |  |  | 8.7e-10 | 5.0994e-06 | } complex |  | Total shunt admittance |  |  |  | 7.7e-10 | 2.1167e-06 |  |  |  | Total shunt admittance |  |  |  | 9.7e-10 | 2.3112e-06
| Series impedance |  |  |  | 0.037 | 0.0081 | } multiply |  | Series impedance |  |  |  | 0.037 | 0.0081 | } multiply |  | Series impedance |  |  |  | 0.037 | 0.0081 | } multiply |  | Series impedance |  |  |  | 0.037 | 0.0081 |  |  |  | Series impedance |  |  |  | 0.037 | 0.0081
| Y*Z, low volt side |  |  |  | -4.1273e-08 | 1.8869e-07 |  |  | Y*Z, low volt side |  |  |  | -1.1438e-07 | 5.2252e-07 |  |  | Y*Z, low volt side |  |  |  | -4.1273e-08 | 1.8869e-07 |  |  | Y*Z |  |  |  | -1.7117e-08 | 7.8326e-08 |  |  |  | Y*Z |  |  |  | -1.8685e-08 | 8.5524e-08
| 1-YZ[LV], true complex |  |  |  | 1 | -1.8869e-07 |  |  | 1-YZ[LV], true complex |  |  |  | 1 | -5.2252e-07 |  |  | 1-YZ[LV], true complex |  |  |  | 1 | -1.8869e-07 |  |  | 1-YZ |  |  |  | 1 | -7.8326e-08 |  |  |  | 1-YZ |  |  |  | 1 | -8.5524e-08
| HIGH VOLTAGE LEAD CORRECTION | [15 empty] | HIGH VOLTAGE LEAD CORRECTION
| junct lead R,L |  |  |  | 0.015 | 1.43e-07 | [10 empty] | junct lead R,L |  |  |  | 0.015 | 1.43e-07
| junct G,C |  |  |  | 5.5e-11 | 2.19e-11 | [10 empty] | junct G,C |  |  |  | 5.5e-11 | 2.19e-11
| ES16 G,C |  |  |  | 6e-10 | 1.8545e-10 | [10 empty] | ES16 G,C |  |  |  | 6e-10 | 1.8545e-10
| ES13 G,C |  |  |  | 8e-10 | 2.049e-10 | [10 empty] | ES13 G,C |  |  |  | 8e-10 | 2.049e-10
| Total shunt cap |  |  |  | 1.455e-09 | 4.1225e-10 | [10 empty] | Total shunt cap |  |  |  | 1.455e-09 | 4.1225e-10
| Total shunt admittance |  |  |  | 1.455e-09 | 4.1225e-06 | } complex | [9 empty] | Total shunt admittance |  |  |  | 1.455e-09 | 4.1225e-06 | } complex
| Total series impedance |  |  |  | 0.015 | 0.00143 | } multiply | [9 empty] | Total series impedance |  |  |  | 0.015 | 0.00143 | } multiply
| Y*Z, Hi volt side |  |  |  | -5.8734e-09 | 6.184e-08 | [10 empty] | Y*Z, Hi volt side |  |  |  | -5.8734e-09 | 6.184e-08
| 1-YZ[HV], true complex |  |  |  | 1 | -6.184e-08 | [10 empty] | 1-YZ[HV], true complex |  |  |  | 1 | -6.184e-08
|  |  | y12 pF | g12 nS | [6 empty] | y12 pF | g12 nS | [6 empty] | y12 pF | g12 nS | [6 empty] | y12 pF | g12 nS | [7 empty] | y12 pF | g12 nS
| GR100 | 4.8372e-10 | 483.72 | 0.7 |  |  |  |  | GR1000A | 1.386e-09 | 1386 | 0 |  |  |  |  | ES13 + 16 | 4.8372e-10 | 483.72 | 0.7 |  |  |  |  | ES16 | 1.8545e-10 | 185.45 | 0.6 |  |  |  | 390.35 |  | ES13 | 2.049e-10 | 204.9 | 0.8